## parameters
| Parameter | Value | Reference
Location | location | Andalucía,Spain | [1]
| latitude | 37.56 N | [1]
| logitude | 5.32 W | [1]
| elevation | 168m | [1]
Sun | annual DNI | 2324 kW h/m2 | [1]
| Sunshape | Buie | [1]
| CSR(constant) | 0.05 | [1]
Heliostat | tracking type | Azimuth-elevation | [1]
| count | 2650 | [1]
| reflective surface shape | single paraboloid facet with rectangular edges | [1]
| canting condition | On-azis canting | [1]
| focal length | slant range of heliostat | [1]
| width | 9.752 m | [2]
| height | 12.305 m | [2]
| facet reflectance | 0.93 | [1]
| surface slope standard deviation | 1.45 mrad | [1]
| aim point | Mid-height cylinder mantle | [1]
Receiver | field type | surround field | [1]
| aperture shape | cylinder | [1]
| cylinder height | 16 m | [1]
| cylinder radius | 4 m | [1]
| height of receiver center point | 116 m | [1]
[1]. Schöttl P, Moreno K O, Bern G, et al. Novel sky discretization method for optical annual assessment of solar tower plants[J]. Solar Energy, 2016, 138: 36-46.
[2]. García J, Too Y C S, Padilla R V, et al. Dynamic performance of an aiming control methodology for solar central receivers due to cloud disturbances[J]. Renewable Energy, 2018, 121: 355-367.

## 参数
| 参数 | 值 | 参考
位置 | 位置 | Andalucía,Spain | [1]
| 纬度 | 37.56 N | [1]
| 经度 | 5.32 W | [1]
| 海拔 | 168m | [1]
太阳 | 年DNI | 2324 kW h/m2 | [1]
| 太阳影响模型 | Buie | [1]
| 环绕太阳比 | 0.05 | [1]
定日镜 | 跟踪类型 | 方位角-高度角跟踪 | [1]
| 数量 | 2650 | [1]
| 镜面形状 | 矩形边界聚焦型定日镜 | [1]
| 倾斜规则 | 轴上倾斜 | [1]
| 焦距 | 定日镜斜距 | [1]
| 宽 | 9.752 m | [2]
| 高 | 12.305 m | [2]
| 反射率 | 0.93 | [1]
| 法向扰动标准差 | 1.45 mrad | [1]
| 聚焦点 | 对准接收器中点 | [1]
接收器 | 镜场类型 | 环绕型镜场 | [1]
| 接收器类型 | 圆柱形接收器 | [1]
| 高 | 16 m | [1]
| 半径 | 4 m | [1]
| 接收器高度 | 116 m | [1]
[1]. Schöttl P, Moreno K O, Bern G, et al. Novel sky discretization method for optical annual assessment of solar tower plants[J]. Solar Energy, 2016, 138: 36-46.
[2]. García J, Too Y C S, Padilla R V, et al. Dynamic performance of an aiming control methodology for solar central receivers due to cloud disturbances[J]. Renewable Energy, 2018, 121: 355-367.