## parameters
| Parameter | Value | Reference
Location | location | - | [1]
| latitude | -
| logitude | -
| elevation | -
Sun | annual DNI | -
| Sunshape | -
| CSR(constant) | -
Heliostat | tracking type | Azimuth-elevation
| count | 6282
| reflective surface shape | parabolic heliostat with rectangle aperture
| canting condition | -
| focal length | slant range of heliostat
| width | 12.2 m
| height | 12.2 m
| facet reflectance | 0.87543
| slope standard deviation | 2.16375 mrad
| specularity standard deviation | 0.282843 mrad
| aim point | Mid-height cylinder mantle
Receiver | field type | surround field
| aperture shape | cylinder
| cylinder height | 22 m
| cylinder radius | 7.75 m
| position | (0, -7.75, 180) m
[1]. Wendelin T. SolTRACE: a new optical modeling tool for concentrating solar optics[C]//International solar energy conference. 2003, 36762: 253-260.

## 参数
| 参数 | 值 | 参考
位置 | 位置 | - | [1]
| 纬度 | -
| 经度 | -
| 海拔 | -
太阳 | 年DNI | -
| 太阳影响模型 | -
| 环绕太阳比 | -
定日镜 | 跟踪类型 | 方位角-高度角跟踪
| 数量 | 6282
| 镜面形状 | 矩形边界聚焦型定日镜
| 倾斜规则 | -
| 焦距 | 定日镜斜距
| 宽 | 12.2 m
| 高 | 12.2 m
| 反射率 | 0.87543
| 法向扰动标准差 | 2.16375 mrad
| 镜面微扰动标准差 | 0.282843 mrad
| 聚焦点 | 对准接收器中点
接收器 | 镜场类型 | 环绕型镜场
| 接收器类型 | 圆柱形接收器
| 高 | 22 m
| 半径 | 7.75 m
| 接收器位置 | (0, -7.75, 180) m
[1]. Wendelin T. SolTRACE: a new optical modeling tool for concentrating solar optics[C]//International solar energy conference. 2003, 36762: 253-260.